## Sheet1
Coaxial Switch Controller, Version 2. Électro-Bidouilleur, July 2023
Bill of Material (BOM)
Ref | Qnty | Value | Description
A1 | 1 | Raspberry_Pi_Pico | Raspberry_Pi_Pico
BZ1 | 1 | KC-1206 | Magnetic Transducer, optimized for 2400 Hz
C1, C3, C6, C7, C8, C9 | 6 | 1000p, 50V | Unpolarized capacitor
C2 | 1 | 100u, 35V | Electrolytic polarized capacitor
C4 | 1 | 1u, 50V | Unpolarized capacitor
C5 | 1 | 100n, 50V | Unpolarized capacitor
D1, D5 | 2 | 1N5711 | 70V 33mA Schottky diode, DO-35
D2, D3, D4 | 3 | 1N4004 | 400V 1A General Purpose Rectifier Diode, DO-41
F1 | 1 | 0.5A | Pico Fuse 0,5A
J1 | 1 | Touch LCD Display | TFT Color LCD, with resistive touch detection, 320x240 pixels, 2x SPI busses, ILI9341 and XPT2046 chipsets. Available on Aliexpress.com. See picture below.
Q1 | 1 | 2N7000 | 0.2A Id, 200V Vds, N-Channel MOSFET, 2.6V Logic Level, TO-92
R1, R2, R3, R4, R6, R7 | 6 | 1K | Resistor, through hole, 1/4 W
R5 | 1 | 470 | Resistor, through hole, 1/4 W
R8 | 1 | 0 | Jumper
U1 | 1 | LM7805 | Positive 1.5A 35V Linear Regulator, Fixed Output 5V, TO-220
U2, U3, U4 | 3 | AQV212 | Panasonic PhotoMOS relay, DIP-6