## Référence_10MHz_GPS
Référence 10 MHz Pilotée par GPS, Version 2 |  |  | Électro-Bidouilleur
Liste des Composants
Référence | Quantité | Valeur | Description | Empreinte KiCad
A1, | 1 | STM32_BlackPill_BluePill | STM32_BlackPill or BluePill board | DIP-40
C1, | 1 | 100u 16+V | Polarized capacitor | Capacitor_SMD:C_Elec_6.3x7.7
C2, C15, | 2 | 1u 25+V | Unpolarized capacitor | Capacitor_SMD:C_1206_3216Metric_Pad1.33x1.80mm_HandSolder
C3, C4, | 2 | 10u 10+V TANTALE | Polarized capacitor | Capacitor_SMD:C_1206_3216Metric_Pad1.33x1.80mm_HandSolder
C5, C6, | 2 | 100u 25V | Polarized capacitor | Capacitor_SMD:C_Elec_6.3x7.7
C7, C8, C9, C10, C13, C19, C22, | 7 | 100n 25+V | Unpolarized capacitor | Capacitor_SMD:C_1206_3216Metric_Pad1.33x1.80mm_HandSolder
C12, | 1 | (Voir schéma) Non Installé ou 100n 25+V | Unpolarized capacitor | Capacitor_SMD:C_1206_3216Metric_Pad1.33x1.80mm_HandSolder
C16, C18, C20, C21, C23, C24, C25, C26, | 8 | 10n 25+V | Unpolarized capacitor | Capacitor_SMD:C_1206_3216Metric_Pad1.33x1.80mm_HandSolder
D1, | 1 | BAT54 ou BAT54C ou BAT54S | Dual schottky barrier diode | Package_TO_SOT_SMD:SOT-23
J1, J2, J3, J4, J8, J10, J11, J12, J13, J14, J15, J16, | 12 | Conn_01x02 | Generic connector, single row, 01x02 | Connector_PinHeader_2.54mm:PinHeader_1x02_P2.54mm_Vertical
J5, | 1 | Conn_01x05 | Generic connector, single row, 01x05 | Connector_PinHeader_2.54mm:PinHeader_1x05_P2.54mm_Vertical
J6, J7, J9, | 3 | Conn_01x04 | Generic connector, single row, 01x04 | Connector_PinHeader_2.54mm:PinHeader_1x04_P2.54mm_Vertical
Q1, Q2, | 2 | 2N7002 | 0.115A Id, 60V Vds, N-Channel MOSFET, SOT-23 | Package_TO_SOT_SMD:SOT-23
R1, R4, R5, R6, R7, R16, R25, R26, | 8 | 1K | Resistor | Resistor_SMD:R_1206_3216Metric_Pad1.30x1.75mm_HandSolder
R2, | 1 | 33 | Resistor | Resistor_SMD:R_1206_3216Metric_Pad1.30x1.75mm_HandSolder
R3, | 1 | 4.7K | Resistor | Resistor_SMD:R_1206_3216Metric_Pad1.30x1.75mm_HandSolder
R8, | 1 | 510 | Resistor | Resistor_SMD:R_1206_3216Metric_Pad1.30x1.75mm_HandSolder
R9, R24, | 2 | 10 | Resistor | Resistor_SMD:R_1206_3216Metric_Pad1.30x1.75mm_HandSolder
R10, | 1 | 15K | Resistor | Resistor_SMD:R_1206_3216Metric_Pad1.30x1.75mm_HandSolder
R11, | 1 | (Voir schéma) Non Installé ou 100K | Resistor | Resistor_SMD:R_1206_3216Metric_Pad1.30x1.75mm_HandSolder
R12, | 1 | (Voir schéma) 0 ou 62K ou 100K | Resistor | Resistor_SMD:R_1206_3216Metric_Pad1.30x1.75mm_HandSolder
R13, R20, R21, R22, R23, | 5 | 51 | Resistor | Resistor_SMD:R_1206_3216Metric_Pad1.30x1.75mm_HandSolder
R14, | 1 | 2K | Resistor | Resistor_SMD:R_1206_3216Metric_Pad1.30x1.75mm_HandSolder
R17, R18, | 2 | 1.8K | Resistor | Resistor_SMD:R_1206_3216Metric_Pad1.30x1.75mm_HandSolder
R15, R19, | 2 | 3.9K | Resistor | Resistor_SMD:R_1206_3216Metric_Pad1.30x1.75mm_HandSolder
R27, | 1 | 3k | Resistor | Resistor_SMD:R_1206_3216Metric_Pad1.30x1.75mm_HandSolder
U1, U2, | 2 | LM1117-5.0 ou équiv. | 800mA Low-Dropout Linear Regulator, 5.0V fixed output, TO-220/TO-252/TO-263/SOT-223 | Package_TO_SOT_SMD:SOT-223-3_TabPin2
U3, | 1 | SN74LV1T34DBV ou MC74VHC1GT50 | Single Power Supply, Single Buffer GATE, CMOS Logic, Level Shifter, SOT-23-5 | Package_TO_SOT_SMD:SOT-23-5
U4, | 1 | DAC80501MDGS_ ou DAC80501ZDGS_ ou DAC70501MDGS_ ou DAC70501ZDGS_ | Single 16-bit or 14-bit Digital to Analog Converter, SPI/I2C Interface, VSSOP-10 package | Package_SO:VSSOP-10_3x3mm_P0.5mm
U5, | 1 | OPA2705UA ou OP279GSZ ou LM6132AIM ou LM6132BIM | Dual Op amp, rail-to-rail input/output, Single supply Vcc up to +15V | Package_SO:SOIC-8_3.9x4.9mm_P1.27mm
U6, | 1 | DS90C402M | Dual LVDS Receiver, >155Mbps, 5V, SOIC-8 | Package_SO:SOIC-8_3.9x4.9mm_P1.27mm
U7, | 1 | LT6551CMS ou LT6551IMS | IC Video Amp 4-channel Voltage Feedback 10-MSOP | Package_SO:MSOP-10_3x3mm_P0.5mm
Total de composants | 77